## BOM
Component | Supplier | Reference | Cost per unit(£) | Quantity | Total cost
PCB | JLC PCB | - | 0.355 | 1 | 0.355
Front cover | -
Back cover | -
Encoder Base | -
2.8" TFT LCD with Touchscreen Breakout Board | RS Components | 124-5469 | 27.41 | 1 | 27.41
Teensy 3.2 | CPC-Farnell | SC13983 | 16.67 | 1 | 16.67
Phoenix screw connector | RS Components | 193-0586 | 0.97 | 1 | 0.97
9V Battery connector | RS Components | 185-4800 | 0.53 | 1 | 0.53
Rocket switch | RS Components | 419-794 | 1.486 | 1 | 1.486
RJ12 Connector | RS Components | 809-4902 | 1.36 | 2 | 2.72
Pushbutton Omron B3F-1020 | RS Components | 682-1131 | 0.586 | 1 | 0.586
Ceramic capacitor 0603 0.1uF | RS Components | 264-4646 | 0.017 | 5 | 0.085
Ceramic capacitor 0603 0.33uF | RS Components | 839-2900 | 0.142 | 1 | 0.142
Resistor 0603 100 Ω 1% | RS Components | 901-3525 | 0.05 | 2 | 0.1
Resistor 0603 10 kΩ 1% | RS Components | 901-3601 | 0.046 | 1 | 0.046
Ceramic capacitor 1210 10uF | RS Components | 766-1217 | 0.55 | 2 | 1.1
Resistor 0603 20 kΩ 1% | RS Components | 901-3610 | 0.05 | 1 | 0.05
Inductor 0805 3.3 uH | RS Components | 724-2790 | 0.164 | 1 | 0.164
Resistor 0603 8.2 kΩ 1% | RS Components | 901-3591 | 0.052 | 1 | 0.052
Transistor BJT MMBT4403 | RS Components | 739-0509 | 0.067 | 1 | 0.067
Voltage regulator 7805 | RS Components | 808-4116 | 0.5 | 1 | 0.5
HX711 Load cell ADC | JLCPCB | C43656 | 0.3522 | 1 | 0.3522
Short M3 countersunk screws | RS Components | 528-946 | 0.06 | 2 | 0.12
Long M3 countersunk screws | RS Components | 914-1652 | 0.07 | 4 | 0.28
Brass M3 threaded inserts | RS Components | 278-534 | 0.107 | 6 | 0.642
RJ12 cable | Farnell | 2070346 | 1.92 | 2 | 3.84
Female pin headers | Amazon | https://www.amazon.co.uk/Aussel-Pieces-Breakaway-Connector-Arduino-PIN-2-20PCS/dp/B01M69EA9O/ref=sr_1_3?dchild=1&keywords=Pin+header&qid=1618665045&sr=8-3 | 0.3495 | 3 | 1.0485
Incremental encoder | Amazon | https://www.amazon.co.uk/Wisamic-Incremental-Encoder-Dc5-24v-Voltage/dp/B015GYY7XU/ref=sr_1_5?crid=2WH2KV5IBPO23&dchild=1&keywords=incremental+rotary+encoder&qid=1618663428&sprefix=incremental+rotary+%2Caps%2C129&sr=8-5 | 16.99 | 1 | 16.99
Incremental encoder draw-wire mechanism | CALT | https://www.china-encoder.com/product/economic-version-bsl-ga55-encoder-draw-wire-mechanism/ | 32.5 | 1 | 32.5
Loac cell | Amazon | https://www.amazon.co.uk/gp/product/B07X8PZ2HX/ref=ppx_yo_dt_b_asin_title_o02_s00?ie=UTF8&psc=1 | 29.09 | 1 | 29.09
M12 Eye bolt | Amazon | https://www.amazon.co.uk/sourcing-map-Lifting-Hanging-Stainless/dp/B08NJ32ZYY/ref=sr_1_11?dchild=1&keywords=eye+bolt+m12&qid=1618307958&sr=8-11 | 5.545 | 2 | 11.09
Micro SD Card 32 GB | RS Components | 123-1040 | 7.294 | 1 | 7.294
Male USB A to Male USB Micro B USB Cable, 0.5m, USB 2.0 | RS Components | 182-8551 | 3 | 1 | 3
Magnet | RS Components | 136-5467 | 7.33 | 2 | 14.66
173.5847